## Sheet1
Project Name | Centerville Village | Ferry Crossing | Herbert T Clark | Highwood Gardens | Mark Twain Congregate Housing | New Horizons Village | Quarry Heights | Rochambeau Apartments | Sarum Village | St Martins Townhouses | West Ridge Apartments
Address | 51 Worth Ave, Hamden, CT 06518 | 45 Ferry Road, Old Saybrook, CT 06475 | 45 Canione Rd Glastonbury, CT 06033 | 324 Goodrich Street, Hamden, CT 06517 | 110 S Rd, Enfield, CT 06082 | 37 Bliss Memorial Road, Unionville, CT 06085 | 208 Main St, Portland, CT 06480 | 68 Silver Lane, East Hartford, CT 06118 | 34 Cobble Rd, Salisbury, CT 06068 | 200 Goffe Street, New Haven, CT 06511 | 15 Stone St, New Haven, CT 06515
# of Units | 40 | 16 | 45 | 16 | 82 | 90 | 70 | 50 | 24 | 63 | 65
System Size KW DC | 118.85 | 51.4 | 122 | 51.3 | 229 | 1073 | 164.4 | 128.6 | 69 | 231.9 | 56.1
System Size KW AC | 120.75 | 45.6 | 97.5 | 45.6 | 200 | 890 | 128.9 | 103.8 | 60 | 182 | 50
Year 1 Production Estimate Based on Prelim design | 152,825 kWhs | 58,091.9 kwhs | 126,698 kWhs | 63,850 kWhs | 277,887 kWhs | 1,223,244 kWhs | 162,566 kWhs | 143,850 kWhs | 69975 kwhs | 257854 kwhs | 64,175 kWhs
Maximum Buildable System Size (as verified by the EDCs) | 344,905.3 kWhs | Load verification requested from the Utility - not yet confirmed | 216,379 kWhs | 131,013.9 kWhs | 311,600 kWhs | 1,162,148 kWhs. Respondents should adjust their design to be at or below this figure. Load was verified with the utility after the initial site report was completed and requires resizing this project. | 448,540 kWhs | 168,276 kWhs | Load verification requested from the Utility - not yet confirmed | Load verification requested from the Utility - not yet confirmed | New Construction - 9 kW AC per Unit; 7 story building
Proposed System Type | Rooftop | Rooftop. Site owner is open to carport canopies as an alternate design. | Rooftop | Rooftop | Rooftop | Rooftop | Rooftop | Rooftop | Rooftop | Rooftop | Rooftop
Utility | UI | Eversource | Eversource | UI | Eversource | Eversource | Eversource | Eversource | Eversource | UI | UI
New Construction | N/A | N/A | N/A | N/A | N/A | N/A | N/A | N/A | N/A | N/A | Yes, facility construction anticipated to be complete 9/30/2026
Individually Metered or Master Metered (according to RRES Program Rules) | Individually Metered | Indiviudally Metered | Individually Metered | Master Metered | Master Metered | Master Metered | Individually Metered | Individually Metered | Indiviudally Metered | Indiviudally Metered | Master Metered
Hosting Capacity Available & Circuit Information | Closest circuit is 1750 and has 4497.7 KW of available hosting capacity | 0.2 MW on circuit 15L6 - no direct connection | 1.1 MW on circuit 22R1 | Circuit 1691 432.3 kW | 200 kw on circuit 12C7 | 5 MW on circuit 5R3 | 700 kw- circuit 21H15 | Closest circuit is 32G13 - 3.8 MW | 0.05 MW Circuit 21J3 | 0.1215 MW | 1840.6 kw Available Hosting Capacity on circuit 1607
Squirrel Guards Required | Yes | Yes | Yes | Yes | Yes | Yes | Yes | Yes | Yes | No | No
Snow Guards Required | No | No | No | No | No | Yes | No | No | No | No | No
Special Notes | If trees are removed, a replacement must be re-planted elsewhere as a part of this project. Include tree removal and planting costs in EPC cost estimate. NOTE: Roof warranty info provided is for the office only. Remainder of the site is being re-roofed currently. Warranty docs to be provided upon completion. | Site is tight and heavy equipment/dumpsters will not be accommodated. There is an adjacent unpaved gravel area that is rarely used (except for overflow parking during soccer games) that could accommodate this. The Town of Old Saybrook owns the adjacent parcel so utilization of that area would need to be coordinated with the Town. The site has advised that they are hoping to install new mini splits for each unit and currently the condensers are located at ground level, however they have seen changes lately where they place them on the roof. Final equipment location has not yet been determined, but contractors should be aware. | NOTE: Herbert T Clark Assisted Living is attached to the same facility. Roof is old, and facility is mastered metered. Please exclude from project design and only use rooftop areas identified in the site report provided. Aesthetics are a concern. Limit conduit run and exterior equipment as much as possible. | Roof is being replaced and paid for by site owner prior to install. Spec sheet provided in Exhibit A. Roof warranty to be collected upon completion of roofing project. Project preference given to eligible minority contractors. In addition to the EPC price, respondents should indicate an O&M contract cost estimate. | Note: limit installation to the section of the roof identified in the site report. The West roof is ~ 20 years old so modules should be excluded from this area. There is a 100 kW diesel generator on site. | In addition to the EPC price, respondents should provide an O&M contract cost estimate. | If tree removal is required respondents should include in the EPC pricing provided. If trees are removed, stumping should be included in the scope. Info from Architect on Rehab Project saved in the roof warranty/disclosure folder shows date of roofing - Roof I GAF Timberline Shingle. Have spec sheets but no formal warranty documentation. | Note: there is existing solar onsite. Solar drawings have been provided for review. | Exclude solar from Sarum Village 1 Roof. Not viable for solar due to roof age. Sarum Village II and Sarum Village III roofs only | None | •Project preference given to eligible minority contractors. •The parking lot will be the only available place to stage – all activities will be coordinated between the EPC/Green Bank and the building construction manager. •The EPC will be required to provide a site-specific safety plan, staging plan and logistics plan that is required to be approved by the safety officer/ construction manager. •Given the height of the facility, a crane may be needed to load the roof. A stamped loading plan will be requested prior to construction. • OSHA compliant hard hats, safety glasses, safety vests are to be worn at all times by all workers. • Proper and compliant PPE must be worn at all times in compliance with OSHA standards & in accordance with the Site-Specific Health & Safety Plan. • All onsite workers/tradesmen are required to have current OSHA 10 Hour Training. All Foremen are required to have current OSHA 30 Hour Training. All workers shall carry valid certification on them at all times. • A full roster of workers must be submitted to GCC with copies of their OSHA training certification. This roster must be updated throughout the project as new workers are introduced to the site. • All crane activity must comply with the most current OSHA crane regulations. A ‘Pick Plan’ must be submitted for approval prior by the CM’s Safety Officer prior to mobilizing a crane on-site. If crane pads are required to complete the work of your scope (other than the crane pads shown on the logistic plan) the cost to supply, install & remove the crane pads must be carried in your bid. • The ‘Six Foot Fall Rule’ is mandatory for all trades. • Proper OSHA approved work clothing & work boots must be worn by all workers at all times. • Any visitors to the site such as office personnel, vendors, suppliers, couriers, etc. are required to have proper clothing, shoes, hardhat and safety glasses or they will be denied access to the jobsite. •All workers on their first day on site are required to view a 20-minute safety video, which will be shown daily at GCC’s Office Trailer at the start of each working day at 7:00AM. ALL PERSONNEL ATTEND THE SAFETY ORIENTATION PRIOR TO PERFORMING ANY WORK ON SITE
Site Activites/Operations Notes | Work areas must be cleared of any and all debris when a work day is complete to keep residents safe. | None | The main walkway to the entrance of 45 Canione Road and 43 Canione Road cannot be blocked. Fire exits from each building also cannot be blocked. Fire lane around the building also cannot be obstructed without permission from the fire marshal. GHA has locations for material lay down and storage that are on the grass to the east side of the building and if necessary a smaller area on the west side as well. | None | Contractors should avoid using the center parking lot and traffic circle due to high volumes of traffic. Equipment may be placed anywhere but the center courtyard. | If access is required to individual units then staff would need to accompany the contractor. These visits need to be pre-arranged with permission from the tenants for a specific time. No equipment or materials should impede residents ability to get in and out of their doors and no pathways or roadways should be blocked. | Be careful not to block dumpsters. Grass is cut every Tuesday - site has asked that the lawn be clear for access during mowing. | None | None | None | Selected contractor must submit any specific requirements for approval and coordination by Construction Manager . Daily clean up of the site is required - removing all debris and neatly organizing materials.
Lease vs Loan | Lease | Lease | Lease | Loan. Note - site owner will be executing a loan agreement post RFP. Site owner will enter into an EPC Agreement and Procurement Agreement with the selected contractor for the project. | Lease | Loan. Note - site owner will be executing a loan agreement post RFP. Site owner will enter into an EPC Agreement and Procurement Agreement with the selected contractor for the project. | Lease | Lease | Lease | Lease | Lease
Operating Hours | 8:30 AM to 5:30 PM. If work needs to take place past 5:30 PM Maintenance must be consulted for approval. | Generally 8:00 to 4:00 is acceptable | 7:30 AM - 4:30 PM | 8:30 AM to 5:30 PM | 8 AM to 4 PM | 8 AM to 5 PM | 8 AM to 4:30 PM | 8 AM to 4 PM | 8am to 4pm | Monday to Friday, 9am to 5pm. | 7 AM to 3:30 PM
Calendar Restrictions | New Years Day, MLK Jr. Day, Lincoln's Birthday, Washington's Birthday, Good Friday, Memorial Day, Juneteenth Day, Independence Day, Labor Day, Columbs Day, Veterans' Day, Thanksgiving Day, Christmas Day. Site closes for ~ 1 week during Christmas - will communicate exact dates prior. | None noted | Avoid Glastonbury Housing Authority Holidays. | No restrictions -but ask that contractors be mindful of Holidays. | Construction restricted on Holidays | No work on weekends or Holidays | Construction restricted on Holidays. Closed the week of 12/22-12/26. | Construction restricted on Holidays | None noted | None noted | None noted
Security Protocols | None noted | There are young children on the site so workers will need to be mindful of that, as well as no smoking on site. Additionally most tenants have back patios and they have furniture bikes, etc. stored back there. If contractors require access to those areas residents need to be provided with ample notice and provide temporary storage areas for their items. | If contractors are entering the building the housing authority asks they check in at the front desk at 45 Canione Road and wear either an ID badge or shirt with company name indicated on it so they can be identified as a contractor (hard hat with entity name is acceptable too). | None noted | Key Fobs required for access to the buildings. 1 fob for each sub contracting company will be provided. The fob will need to be signed out and returned once the project is complete. | None noted | Site is willing to give construction superintendent a key fob for access to restrooms and the community roof for breaks. Access will be revoked if the space is not treated respectfully. | None noted | None noted | Nothing specific. Vendor must check in with Community Manager prior to work start and prior to end of day. | All workers on their first day on site are required to view a 20-minute safety video, which will be shown daily at GCC’s Office Trailer at the start of each working day at 7:00AM. All personnel are required to attend the safety orientation prior to performing any work onsite.
Structural & Electrical Drawings Available Onsite | Yes | As-built drawings provided in Exhibit A |  |  | Yes |  | Yes
Roof Info | Roof warranty info in Exhibit A is for office only. Entire campus is being re-roofed prior to solar. EPC to collect warranty documentation once complete | The shingle for Ferry Crossing was a 30-year shingle and the roof was installed in 2012. The GC was conferred and advised that he thinks that the roof should be fine for a 20-year lease as long as the solar panels are properly installed. EPC to follow up on roof warranty documentation post award. | Roof warranty and disclosure form included in Exhibit A | Re-roof prior to installation. Materials provided are intended spec sheet. EPC to collect warranty info prior to install. | Roof Disclosure form provided in Exhibit A | Roof warranty and disclosure form included in Exhibit A | Info from Architect on Rehab Project saved in the roof warranty/disclosure folder shows date of roofing - Roof I GAF Timberline Shingle. Have spec sheets but no formal warranty documentation. Roof disclosure form included in Exhibit A. | Roof warranty and disclosure form included in Exhibit A | Roof Warranty information provided for Sarum Village III only. EPC to follow up on Sarum Village II roof warranty documentation prior to installation. | Roof warranty included in Exhibit A | New Construction - EPC to collect roof warranty documentation once available
Existing Solar | N/A | N/A | N/A | N/A | N/A | N/A | N/A | Yes, on common area space. See drawings in Exhibit A | N/A | N/A | N/A
RRES Eligibility? | Tier 1 | NOAH site - affordability restrictions confirmed via rent rolls. Will require additional steps for RRES submission | Tier 1 | Tier 1 | Tier 1 | Tier 2 | Tier 1 | Tier 2 | Tier 1 | Tier 1 | Tier 1